## 1-DRAFT SURVEY
DRAFT SURVEY REPORT
VESSEL: |  |  | PORT :
LBP : |  |  | LIGHT SHIP-MT:
FILE NO: |  |  | IMO NO.:
DENSIMETER NO.: | 23/459183 |  | FLAG: |  |  | PORT | STARB. |  |  |  |  | INITIAL CORR.
SOUNDING TAPE NO.: | ISK-M/XX |  | SEA CONDITION |  | SEA CONDITION | 6.01 | 5.99 | FORW. | FD | 2.19 | M | -2.19 | -0.009695 | KEEL CORR.
LOAD LINE CERTIFICATE APPROVED BY : | NK | INITIAL SURVEY | CHOPPY +/-0.10M | FINAL SURVEY | CALM |  |  |  | MD | 0 | M | 0 | 0 | 0
B/L QUANTITY : | DATE & TIME | On the date of |  | On the date of |  | 6.33 | 6.24 | MID. | AD | 8.17 | M | 8.17 | 0.036168
XXXXX.XXXMT | DETAILS | Commenced at |  | Commenced at |  |  |  |  | LBP | 173 | M | LIGHT SHIP |  | 8665
|  | Completed at |  | Completed at |  | 6.72 | 6.72 | AFT. | LBM | 162.64 | M | INIT. SEA DENSITY |  | 1.008
DRAFT FWD P |  | 6.01 | M | 2.2 | M | INITIAL |  |  | OBS TRIM | 0.72 | M
DRAFT FWD S |  | 5.99 | M | 2.2 | M | [6 empty] | FINAL CORR.
MEAN |  | 6 | M | 2.2 | M | 2.2 | 2.2 | FORW. | FD | 2.19 | M | -2.19 | -0.0040396 | KEEL CORR.
CORRECTION |  | -0.009695 | M | -0.0040396 | M |  |  |  | MD | 0 | M | 0 | 0 | 0
CORR'D FORW DRAFT |  | 5.9903 | M | 2.196 | M | 2.21 | 2.21 | MID. | AD | 8.17 | M | 8.17 | 0.01507
[9 empty] | LBP | 173 | M | FINAL SEA DENSITY |  | 1.011
DRAFT AFT P |  | 6.72 | M | 2.5 | M | 2.5 | 2.5 | AFT. | LBM | 162.64 | M | Constant | #VALUE! | mtons
DRAFT AFT S |  | 6.72 | M | 2.5 | M | FINAL |  |  | OBS TRIM | 0.3 | M
MEAN |  | 6.72 | M | 2.5 | M | FUEL OIL | 1430.42 | 1430.42
CORRECTION |  | 0.036168 | M | 0.01507 | M | DIESEL OI | 91.53 | 78.93 | INITIAL HYDROSTATIC DATA |  |  |  | Corr.Tr. | 0.76586
CORR'D AFT DRAFT |  | 6.7562 | M | 2.5151 | M | LUB OIL | 32 | 32 |  | Draught | Displace't | TPC | LCF | MCTC
[6 empty] | B.WATERS | 0 | 0 | Above | 6.31 | 26482 | 45 | -4.19 | 503.1
MEAN OF FWD & AFT CORR'D. |  | 6.3732 | M | 2.3555 | M | F.WATERS | 0 | 0 | Below | 6.3 | 26437 | 45 | -4.2 | 477.1
[6 empty] | OTHERS | 0 | 17 | Difference | 0.01 | 45 | 0 | 0.01 | 26
DRAFT MID P |  | 6.33 | M | 2.21 | M |  | INITIAL | FINAL | Required | 6.3071 | 26468.7662 | 45 | -4.1929
DRAFT MID S |  | 6.24 | M | 2.21 | M
MEAN |  | 6.285 | M | 2.21 | M
CORRECTION |  | 0 | M | 0 | M |  |  |  | 1ST TRIM CORR. |  | -83.5288 | mtons
CORR'D MID DRAFT |  | 6.285 | M | 2.21 | M |  |  |  | 2ND TRIM CORR. |  | 4.4076 | mtons
[9 empty] | TTL TRIM CORR. |  | -79.1213 | mtons
MEAN OF MEANS |  | 6.3291 | M | 2.2828 | M
MEAN OF MEANS CORR.FOR DEFORM. |  | 6.3071 | M | 2.2464 | M |  |  |  | FINAL HYDROSTATIC DATA |  |  |  | Corr.Tr. | 0.31911
MEAN OF MEANS CORR. FOR KEEL |  | 6.3071 | M | 2.2464 | M |  |  |  |  | Draught | Displace't | TPC | LCF | MCTC
DISPLACEMENT |  | 26468.7662 | MT | 7735.3425 | MT |  |  |  | Above | 7.37 | 31304 | 46 | -2.57 | 534.1
TOTAL TRIM CORRECTION |  | -79.1213 | MT | -107.8831 | MT |  |  |  | Below | 7.36 | 31258 | 46 | -2.59 | 504.5
TRIM CORRECTED DISPLACEMENT |  | 26389.6449 | MT | 7627.4594 | MT |  |  |  | Difference | 0.01 | 46 | 0 | 0.02 | 29.6
DENSITY OF SEA/DOCK WATER |  | 1.008 | KG/L | 1.011 | KG/L |  |  |  | Required | 2.2464 | 7735.3425 | 46 | -12.8172
DENSITY CORR.'D DISPLACEMENT |  | 25951.963 | MT | 7523.2795 | MT
TOTAL DEDUCTIONS |  | 1553.95 | MT | 1558.35 | MT
NET DISPLACEMENT |  | 24398.013 | MT | 5964.9295 | MT |  |  |  | 1ST TRIM CORR. |  | -108.7543 | mtons
|  | CARGO DISCHARGED |  | 18433.0835 | MT |  |  |  | 2ND TRIM CORR. |  | 0.87116 | mtons
TPC |  | 45 | MT | 46 | MT |  |  |  | TTL TRIM CORR. |  | -107.8831 | mtons
LCF |  | -4.1929 | M | -12.8172 | M
TRIM |  | 0.76586 | M | 0.31911 | M
SUB CALCULATIONS
FUEL OIL |  | 1430.42 | MT | 1430.42 | MT
DIESEL OIL |  | 91.53 | MT | 78.93 | MT
LUB OIL |  | 32 | MT | 32 | MT
FRESH WATER |  | 0 | MT | 0 | MT
BALLASTS |  | 0 | MT | 0 | MT
OTHER |  | 0 | MT | 17 | MT
TOTAL DEDUCTIONS |  | 1553.95 | MT | 1558.35 | MT
REMARK:Fuel oil, Diesel oil and Lub. oil quantities are declared by ship's officer
| MASTER / C.OFFICER |  |  | INSPECTOR
F.009D/06 | Rev. T.:10.12.2025
| Hog/sag | 0.088237 |  | Hog/sag | 0.14552
(+) means hogging
(-) means sagging
|  | CONSTANT | #VALUE!

## 2A VOLUME-BALLASTS&FW CAL
BALLAST AND FRESH WATER CALCULATION SHEET
VESSEL: |  | 0 | [7 empty] | PORT : | 0
LBP : | [9 empty] | LIGHT SHIP-MT:
FILE NO: | [9 empty] | IMO NO.: | 0
DENSIMETER NO.: | [9 empty] | FLAG: | 0
SOUNDING TAPE NO.: |  | ISK-M/XX
Initial S.Date : | [10 empty] | Final S. Date
BALLAST TANKS
|  | INITIAL |  |  | CORR.TRIM | 0.76586 |  | FINAL |  | CORR.TRIM | 0.31911 | M
TANK NO. | LENGTH (Mt) | SOUNDING | CORR.SOUNDING | VOLUME | DENSITY | WEIGHT | LENGTH (Mt) | SOUNDING | CORR.SOUNDING | VOLUME | DENSITY | WEIGHT
|  |  | 0 |  | 1.025 | 0 |  |  | 0 |  | 1.025 | 0 |  | Two Way Interpolation
|  |  | 0 |  | 1.025 | 0 |  |  | 0 |  | 1.025 | 0
|  |  | 0 |  | 1.025 | 0 |  |  | 0 |  | 1.025 | 0 |  |  | Trim ---->
|  |  | 0 |  | 1.025 | 0 |  |  | 0 |  | 1.025 | 0 | Trim---->> | >> | 0 | 0.41 | 0.5
|  |  | 0 |  | 1.025 | 0 |  |  | 0 |  | 1.025 | 0 | Sound.--> | 0 | 3.6 | 2.452 | 2.2
|  |  | 0 |  | 1.025 | 0 |  |  | 0 |  | 1.025 | 0
|  |  | 0 |  | 1.025 | 0 |  |  | 0 |  | 1.025 | 0
|  |  | 0 |  | 1.025 | 0 |  |  | 0 |  | 1.025 | 0
|  |  | 0 |  | 1.025 | 0 |  |  | 0 |  | 1.025 | 0
|  |  | 0 |  | 1.025 | 0 |  |  | 0 |  | 1.025 | 0 |  | Four Way Interpolation
|  |  | 0 |  | 1.025 | 0 |  |  | 0 |  | 1.025 | 0 |  |  | Trim---->
|  |  | 0 |  | 1.025 | 0 |  |  | 0 |  | 1.025 | 0 |  | Sounding | 0 | 0.77 | 1
|  |  | 0 |  | 1.025 | 0 |  |  | 0 |  | 1.025 | 0 |  | 0 | 0.7 | 0 | 0.7
|  |  | 0 |  | 1.025 | 0 |  |  | 0 |  | 1.025 | 0 | Sound.--> | 0.01 | 0.78 | 0.78 | 0.78
|  |  | 0 |  | 1.025 | 0 |  |  | 0 |  | 1.025 | 0 |  | 0.05 | 1.1 |  | 1.1
|  |  | 0 |  | 1.025 | 0 |  |  | 0 |  | 1.025 | 0
|  |  | 0 |  | 1.025 | 0 |  |  | 0 |  | 1.025 | 0
|  |  | 0 |  | 1.025 | 0 |  |  | 0 |  | 1.025 | 0
|  |  | 0 |  | 1.025 | 0 |  |  | 0 |  | 1.025 | 0
|  |  | 0 |  | 1.025 | 0 |  |  | 0 |  | 1.025 | 0
|  |  | 0 |  | 1.025 | 0 |  |  | 0 |  | 1.025 | 0
|  |  | 0 |  | 1.022 | 0 |  |  | 0 |  | 1.022 | 0
|  |  | 0 |  | 0 | 0 |  |  | 0 |  | 0 | 0
|  |  | 0 |  | 0 | 0 |  |  | 0 |  | 0 | 0
|  |  | 0 |  | 0 | 0 |  |  | 0 |  | 0 | 0
|  |  | 0 |  | 0 | 0 |  |  | 0 |  | 0 | 0
|  |  | 0 |  | 0 | 0 |  |  | 0 |  | 0 | 0
|  |  | 0 |  | 0 | 0 |  |  | 0 |  | 0 | 0
|  |  |  | 0 |  | 0 |  |  |  | 0 |  | 0
|  |  | TOTAL | CUBM |  | MTONS |  |  | TOTAL | CUBM |  | MTONS
FRESH WATER TANKS
TANK NO. |  | SOUNDING | CORR.SOUNDING | WEIGHT |  |  |  | TANK NO. | SOUNDING | C.'D SOUND. | WEIGHT
FWT-P |  | DG | DG | 0 |  |  |  | FWT-P | DG | DG | 0
FWT-S |  | DG | DG | 0 |  |  |  | FWT-S | DG | DG | 0
FWT-C |  | DG | DG | 0 |  |  |  | FWT-C | DG | DG | 0
|  |  |  | 0 |  |  |  | 0 |  |  | 0
|  |  |  | 0 |  |  |  | 0 |  |  | 0
|  |  | TOTAL | 0 | MTONS |  |  |  |  | TOTAL | 0 | MTONS
P.S. All soundings and corrections to soundings are in centimeter, all volumes are in cubm, all weights are in mtons and densities are used in mton/cubm.
|  |  | VESSEL | [5 empty] | INSPECTOR
F.009/06 |  | Rev. T.:10.12.2025

## STERN ONLY
DEDUCTIBLE WEIGHTS REPORT
X=SxLBP / TRIM
TRIM(mt): |  | 0.4 |  | X= LENGTH OF WATER ON BOTTOM
L.B.P.: |  | 94.2 |  | L= LENGTH OF THE TANK
DENSITY: |  | 1.012 |  | S= SOUNDING
NO | TANK | LENGTH (Mt) | SOUND.(Mt) | A/B/C | CORR. (Mt) | COR'D SOUND (Mt) | VOLUME (M3) | M.TON | X
1 | FPT | 13 | 0.31 | B | -0.027601 | 0.2824 | 2.8 | 2.8336 | 73.005
2 | 3c | 17.5 | 0.08 | B | -0.037155 | 0.042845 | 3.78 | 3.8254 | 18.84
3 | 4 | 32.9 | 0.16 | B | -0.069851 | 0.090149 | 8.038 | 8.1345 | 37.68
4 | 5 | 32.9 | 0.19 | B | -0.069851 | 0.12015 | 10.814 | 10.9438 | 44.745
5 | 6 | 15.4 | 0 | B | -0.032696 | -0.032696 | 0 | 0 | 0
6 | 7 | 15.4 | 1.18 | B | -0.032696 | 1.1473 | 68.3 | 69.1196 | 277.89
7 | 8 | 15.4 | 1.07 | B | -0.032696 | 1.0373 | 64.4 | 65.1728 | 251.985
8 | 9 | 15.4 | 0.31 | B | -0.032696 | 0.2773 | 11.0758 | 11.2087 | 73.005
9 | 10 | 7.7 | 0 | B | -0.016348 | -0.016348 | 0 | 0 | 0
10 | 13 | 25.2 | 0 | B | -0.053503 | -0.053503 | 0 | 0 | 0
11 | 14 | 25.2 | 0.75 | B | -0.053503 | 0.6965 | 23.021 | 23.2973 | 176.625
12 | 15 | 26.6 | 0.32 | B | -0.056476 | 0.26352 | 10.68 | 10.8082 | 75.36
13 | 16 | 26.6 | 0.25 | B | -0.056476 | 0.19352 | 7.535 | 7.6254 | 58.875
14 | W 1 P | 0 | 0 | C | #DIV/0! | #DIV/0! | 0 | 0 | 0
15 | W 1 S | 0 | 0 | B | 0 | 0 | 0 | 0 | 0
16 | W 2 P | 0 | 0 | B | 0 | 0 | 0 | 0 | 0
17 | W 2 S | 0 | 0 | B | 0 | 0 | 0 | 0 | 0
[6 empty] | TOTAL= | 210.4438 | 212.9691
A
S
L=X
S=S/2
B
S
L<X
S=2S-(TRIM/LBP)xL / 2
S - ((TRIM / LBPxL) / 2)
C
S
L>X
S=(SxS) /(2x(TRIM/LBP)xL)
ATTENTION!
ONLY
STERN

## Conves. Tables
Length Units
Imperial |  | Metric
1 | Feet | 0.3048 | Meter
1 | Inch | 0.0254 | Meter
| Total | 0.3302 | Meter
Weight Units
Imperial |  | Metric
1 | long tons | 1.016 | mtons
Basic Length Conversions
1 inch (in) = 2.54 cm
1 foot (ft) = 0.3048 m
1 yard (yd) = 0.9144 m
1 mile (mi) = 1.60934 km
1 nautical mile (NM) = 1.852 km
Basic Weight Conversions
1 ounce (oz) = 28.3495 grams (g)
1 pound (lb) = 0.453592 kilograms (kg)
1 stone (st) = 6.35029 kilograms (kg)
1 short ton (US ton) = 0.90718 metric tons (tonnes)
1 long ton (UK ton) = 1.01605 metric tons (tonnes)